## Sheet1
Step	Panel	Operation	Normal Indication	Comments
Sheet 1/56
EXP	NA	Steps 7.1 through 7.12 substantiate that pushbutton/lamps and switches which affect central processor operation are in the correct configuration.
7.1	TRMC	Observe AUTO lamp (press and release if lit).	Not lit
7.2	TRMC	Observe MANUAL lamp.	Lit
7.3	PD	Verify that PROG REG A-SIGN and 1-25 toggle switches are off (down).		In the PTC panel emulation, SIGN is labeled S.
7.4	TRMC	Observe FREE RUN SS lamp (press and release if lit).	Not lit	These TRMC controls are not emulated.
7.5	TRMC	Observe SELF CHECK lamp (press and release if not lit).	Lit
7.6	TRMC	Observe ML lamp (press and release if lit).	Not lit
7.7	TRMC	Observe DD lamp.	Lit
7.8	PD	Observe MAN CST lamp (press and release if lit).
7.9	MLDD	Observe ADDRESS COMPARE-DATA lamp (press and release if lit).	Not lit
7.10	MLDD	Observe ADDRESS COMPARE-INS lamp.	Lit
7.11	MLDD	Set MODE CONTROL switch to PROG CYCLE-ADR HOLD.
7.12	MLDD	Press and release COMMAND DISPLAY RESET pushbuttons.
Sheet 2/56
EXP	NA	Steps 7.13 through 7.87 demonstrate that the single instruction advance feature is functioning properly and that the MEMORY ADDRESS SYLLABLE, SECTOR, IM, and DM lamps on PD panel display correct information.
7.13	MLDD	Press and release A5 and A4 pushbutton/lamps.
7.14	MLDD	Observe COMMAND-A5 and A4 lamps.	Lit
7.15	PD	Press and release RESET-MACHINE pushbuttons.
7.16	MLDD	Observe COMPUTER-MODULE-0, SYL-0, A5 and A4 lamps.	Lit
7.17	PD	Observe HOPSAVE REG lamp (press and release if lit).	Not lit
7.18	PD	Observe MEM ADD REG lamp (press and release if not lit).	Lit
7.19	CE	Set NORM/SINGLE BIT/SINGLE PHASE/SINGLE INST switch to SINGLE INST.		This CE control not implemented. Set MLDD MODE CONTROL to PROG CYCLE SINGLE STEP instead.
7.20	CE	Press and release ADVANCE pushbuttons.		This CE control not implemented. Use PD ADVANCE button instead.
7.21	PD	Observe A5, A4, A1, SYLLABLE-0, IM0, and DM0 lamps.	Lit
7.22	PD	Observe A2, A3, A6 through A9, SYLLABLE-1, IS1 through LS4, DS1 through DS4, IM1, and DM1 lamps.	Not lit
Sheet 3/56
7.23	PD	Press and release ADVANCE pushbuttons.
7.24	PD	Observe A1 through A7, SYLLABLE-0, DS2, DS1, IM0, and DM0 lamps.	Lit
7.25	PD	Observe A9, A8, SYLLABLE-1, IS1 through IS4, DS4, DS3, IM1, and DM1 lamps.	Not lit
7.26	PD	Press and release MEM ADD REG pushbutton/lamp.
7.27	PD	Observe A1 through A7, SYLLABLE-0, DS2, DS1, IM0, DM0, and MEM ADD REG lamps.	Not lit
7.28	PD	Press and release HOPSAVE REG pushbutton/lamp.
7.29	PD	Observe A5, A4, A2, SYLLABLE-0, IM0, DM0, and HOPSAVE REG lamps.	Lit
7.30	PD	Observe A6 through A9, A3, A1, SYLLABLE-1, IS1 through IS4, DS1 through DS4, IM1, and DM1 lamps .	Not lit
7.31	PD	Press and release ADVANCE pushbuttons .
7.32	PD	Observe A8, SYLLABLE-0, DS2, DS1, IM0, and DM0 lamps.	Lit
7.33	PD	Observe Al through A7, A9, IS1 through IS4, DS4, DS3, IM1, and DM1 lamps.	Not lit