## Sheet1
Step	Panel	Operation	Normal Indication	Comments
Sheet 1/20
EXP.	NA	Steps 5. 1 through 5.20 substantiate that pushbutton/ lamps and switches which affect the memory loader are in the correct configuration.
5.1	TRMC	Observe AUTO lamp (press and release if lit).	Not lit	This TRMC control is not emulated, but an indicator permanently in this state at the bottom right of the PDP.
5.2	TRMC	Observe MANUAL lamp.	Lit	This TRMC control is not emulated, but an indicator permanently in this state at the bottom right of the PDP.
5.3	TRMC	Observe DD lamp (press and release if lit).	Not lit	This TRMC control is not emulated, but an indicator permanently in this state at the bottom right of the PDP.
5.4	TRMC	Observe ML lamp.	Lit	This TRMC control is not emulated, but an indicator permanently in this state at the bottom right of the PDP.
5.5	TRMC	Observe FREE RUN SS lamp (press and release if lit).	Not lit	This TRMC control is not emulated.
5.6	TRMC	Observe ADV CTR lamp (press and release if lit).	Not lit	This TRMC control is not emulated.
5.7	TRMC	Observe SEL ADR lamp.	Lit	This TRMC control is not emulated.
5.8	TRMC	Observe SELF CHECK lamp (press	Lit	This TRMC control is not emulated.
5.9	TRMC	Observe ADR 1 through ADR 5 lamps (press and release if lit).	Not lit	This TRMC control is not emulated.
5.10	MLDD	Observe PARITY, TAPE, and COMPARE lamps (press and release ERROR RESET pushbutton if lit).	Not lit
5.11	MLDD	Observe REPEAT lamp.	Not lit	This MLDD control is not emulated, but an indicator permanently in this state is displayed anyway.
Sheet 2/20
5.12	MLDD	Observe /REPEAT lamp,	Lit	This MLDD control is not emulated, but an indicator permanently in this state is displayed anyway.
5.13	MLDD	Press and release COMMAND DISPLAY RESET and COMPTR DISPLAY RESET pushbuttons ,
5.14	MLDD	Observe COMMAND and COMPUTER MODULE-0 lamps (INSTRUCTION ADDRESS area)	Lit
5.15	MLDD	Observe COMMAND and COMPUTER SYL-0 lamps (INSTRUCTION ADDRESS area).	Lit
5.16	MLDD	Observe COMMAND and COMPUTER MODULE-0 lamps (DATA ADDRESS area).	Lit
5.17	MLDD	Observe COMMAND PARITY BIT-SYL 0 and SYL 1 lamps (DATA area),	Lit
5.18	MLDD	Observe all other COMMAND and COMPUTER lamps.	Not lit	I would expect both BR lamps (DATA area) to be lit.
5.19	MLDD	Observe SERIALIZER-PARITY BIT lamp.	Lit
5.20	MLDD	Verify that DISPLAY SELECT switch is set to TRS.
EXP.	NA	Steps 5.21 through 5,170 substantiate that different combinations of data bits can be manually loaded into the tape reader register, compared on correctly, and displayed. NOTE: Each time an INSTRUCTION ADDRESS, DATA ADDRESS,
Sheet 3/20
		NOTE (cont.): DATA, or TAPE ADDRESS pushbutton is pressed, the / TAPE TRCP lamp (MLDD panel) lights and goes out when the pushbutton is released.
5.21	MLDD	Press and release OP4, OPS, OP2, OP1, OA3, SIGN and 1 through 12 pushbutton/lamps.
5.22	MLDD	Observe COMMAND-OP4, OP3, OP2, OP1, OA3, SIGN, and 1 through 12 lamps.	Lit
5.23	MLDD	Observe COMMAND PARITY BIT-SYL 0 lamp (DATA area).	Lit
5.24	MLDD	Observe COMMAND PARITY BIT-SYL 1 lamp (DATA area),	Not lit
5.25	MLDD	Observe SERIALIZER-PARITY BIT lamp.	Lit
5.26	MLDD	Press and release ADDRESS COMPTR pushbuttons.
5.27	MLDD	Observe COMPTUTER-OP4, OPS, OP2, OP1, OA3, SIGN, and 1 / through 12 lamps.	Lit
5.28	MLDD	Observe COMPUTER PARITY BIT-BR SYL 0 lamp (DATA area).	Lit
5.29	MLDD	Observe COMPUTER PARITY BIT-BR SYL 1 lamp (DATA area).	Not lit
5.30	MLDD	Observe PARITY, TAPE, and COMPARE lamps.	Not lit	This refers to the ERRORS area. The TAPE lamps are not emulated.
Sheet 4/20
5.31	MLDD	Press and release SIGN and 1 through 12 pushbutton/lamps.
5.32	MLDD	Observe COMMAND-SIGN and 1 through 12 lamps	Not lit
5.33	MLDD	Observe COMMAND PARITY BIT-SYL 1 lamp (DATA area).	Lit
5.34	MLDD	Observe SERIALIZER-PARITY BIT lamp.	Not lit
5.35	MLDD	Press and release COMPTR DISPLAY RESET pushbuttons.
5.36	MLDD	Observe COMPUTER-OP4, OP3, OP2, OP1, OA3, SIGN, and 1 through 12 lamps.	Not lit
5.37	MLDD	Observe COMPUTER PARITY BIT-BR SYL 0 lamp (DATA area).	Not lit
5.38	MLDD	Press and release OA1 and 13 through 25 pushbutton/lamps.
5.39	MLDD	Observe COMMAND-OA1 and 13 through 25 lamps.	Lit
5.40	MLDD	Observe COMMAND PARITY BIT-SYL 0 lamp (DATA area).	Not lit
5.41	MLDD	Observe COMMAND PARITY BIT-SYL 1 lamp (DATA area).	Lit
5.42	MLDD	Observe SERIALIZER-PARITY BIT lamp.	Not lit
5.43	MLDD	Press and release ADDRESS COMPTR pushbuttons.
Sheet 5/20
5.44	MLDD	Observe COMPUTER-OP4, OPS, OP2, OP1, OA3, OA1, and 13 through 25 lamps.	Lit
5.45	MLDD	Observe COMPUTER PARITY BIT-BR SYL 0 lamp (DATA area).	Not lit
5.46	MLDD	Observe COMPUTER PARITY BIT-BR SYL 1 lamp (DATA area).	Lit
5.47	MLDD	Observe PARITY, TAPE, and COMPARE lamps.	Not lit
5.48	MLDD	Press and release OA1 and 13 through 25 pushbutton/lamps.
5.49	MLDD	Observe COMMAND-OA1 and 13 through 25 lamps.	Not lit
5.50	MLDD	Observe COMMAND PARITY BIT-SYL 0 lamp (DATA area).	Lit
5.51	MLDD	Observe SERIALIZER-PARITY BIT lamp.	Not lit
5.52	MLDD	Press and release COMPTR DISPLAY RESET pushbuttons.
5.53	MLDD	Observe COMPUTER-OP4, OPS, OP2, OP1, OA3, OA1, and 13 through 25 lamps.	Not lit
5.54	MLDD	Observe COMPUTER PARITY BIT-BR SYL 1 lamp (DATA area).	Not lit
5.55	MLDD	Press and release OA2, SIGN, 2, 4, 6, 8, 10, 12, 14, 16, 18, 20, 22, and 24 pushbutton/lamps.
Sheet 6/20
5.56	MLDD	Observe COMMAND-OA2, SIGN, 2, 4, 6, 8, 10, 12, 14, 16, 18, 20, 22, and 24 lamps.	Lit
5.57	MLDD	Observe COMMAND PARITY BIT-SYL 0 lamp (DATA area).	Lit
5.58	MLDD	Observe COMMAND PARITY BIT-SYL 1 lamp (DATA area).	Not lit
5.59	MLDD	Observe SERIALIZER- PARITY BIT lamp.	Not lit
5.60	MLDD	Press and release ADDRESS COMPTR pushbuttons.
5.61	MLDD	Observe COMPUTER-OP4, OP3, OP2, OP1, OA3, OA2, SIGN, 2, 4, 6, 8, 10, 12, 14, 16, 18, 20, 22, and 24 lamps.	Lit
5.62	MLDD	Observe COMPUTER PARITY BIT-BR SYL 0 lamp (DATA area).	Lit
5.63	MLDD	Observe COMPUTER PARITY BIT-BR SYL 1 lamp (DATA 1 area).	Not lit
5.64	MLDD	Observe PARITY, TAPE, and COMPARE lamps ,	Not lit
5.65	MLDD	Press and release COMMAND DISPLAY RESET and COMPTR DISPLAY RESET pushbuttons.
5.66	MLDD	Observe COMMAND and COMPUTER-OP4, OP3, OP2, OP1, OA3, OA2, SIGN, 2, 4, 6, 8, 10, 12, 14, 16, 18, 20, 22, and 24 lamps.	Not lit
Sheet 7/20
5.67	MLDD	Observe COMPUTER PARITY BIT-BR SYL 0 lamp (DATA area).	Not lit
5.68	MLDD	Observe COMMAND PARITY BIT-SYL 1 lamp (DATA area).	Lit
5.69	MLDD	Observe SERIALIZER-PARITY BIT lamp.	Lit
5.70	MLDD	Press and release OP4, OP3, OP2, OP1, OA3, OA2, OA1, 1, 3, 5, 7, 9, 11, 13, 15, 17, 19, 21, 23, and 25 pushbutton lamps..
5.71	MLDD	Observe COMMAND-OP4, OP3, OP2, OP1, OA3, OA2, OA1, 1, 3, 5, 7, 9, 11, 13, 15, 17, 19, 21, 23, and 25 lamps.	Lit
5.72	MLDD	Observe COMMAND PARITY BIT-SYL 0 lamp (DATA area).	Not lit
5.73	MLDD	Observe COMMAND PARITY BIT-SYL 1 lamp (DATA area).	Lit
5.74	MLDD	Observe SERIALIZER-PARITY BIT lamp.	Lit
5.75	MLDD	Press and release ADDRESS COMPTR pushbuttons.
5.76	MLDD	Observe COMPUTER-OP4, OP3, OP2, OP1, OA3, OA2, OA1, 1, 3, 5, 7, 9, 11, 13, 15, 17, 19, 21, 23, and 25 lamps.	Lit
5.77	MLDD	(This step deleted.)
Sheet 8/20
5.78	MLDD	Observe COMPUTER PARITY BIT-BR SYL 1 lamp (DATA area)	Lit
5.79	MLDD	Observe PARITY, TAPE, and COMPARE lamps.	Not lit
5.80	MLDD	Press and release COMMAND DISPLAY RESET and COMPTR DISPLAY RESET pushbuttons.
5.81	MLDD	Observe COMMAND and COMPUTER-OP4, OP3, OP2, OP1, OA3, OA2, OA1, 1, 3, 5, 7, 9, 11, 13, 15, 17, 19, 21, 23, and 25 lamps	Not lit
5.82	MLDD	Observe COMPUTER PARITY BIT-BR SYL 0 lamp (DATA area)	Not lit
5.83	MLDD	Observe COMMAND PARITY BIT-SYL 1 lamp (DATA area).	Lit
5.84	MLDD	Press and release OP4, OP3, OP2, OP1, OA4, SIGN, 1 through 5, and 19 through 25 pushbutton/lamps.
5.85	MLDD	Observe COMMAND-OP4, OP3, OP2, OP1, OA4, SIGN, 1 through 5, and 19 through 25 lamps.	Lit
5.86	MLDD	Observe COMMAND PARITY BIT-SYL 0 lamp (DATA area).	Not lit
5.87	MLDD	Observe COMMAND PARITY BIT-SYL 1 lamp (DATA area).	Lit
5.88	MLDD	Observe SERIALIZER-PARITY BIT lamp.	Lit
5.89	MLDD	Press and release ADDRESS COMPTR pushbuttons.
Sheet 9/20
5.90	MLDD	Observe COMPUTER-OP4, OP3, OP2, DPI, OA4, SIGN, 1 through 5, and 19 through 25 lamps.	Lit
5.91	MLDD	Observe COMPUTER PARITY BIT-BR SYL 0 lamp (DATA area).	Not lit
5.92	MLDD	Observe COMPUTER PARITY BIT-BR SYL 1 lamp (DATA area)	Lit
5.93	MLDD	Observe PARITY, TAPE, and COMPARE lamps.	Not lit
5.94	MLDD	Press and release COMMAND DISPLAY RESET and COMPTR DISPLAY pushbuttons.
5.95	MLDD	Observe COMMAND and COMPUTER OP4, OP3, OP2, OP1, OA4, SIGN, 1 through 5, and 19 through 25 lamps.	Not lit
5.96	MLDD	Observe COMMAND PARITY BIT-SYL 0 lamp (DATA area).	Lit
5.97	MLDD	Observe COMPUTER PARITY BIT-SYL 1 lamp (DATA area).	Not lit
5.98	MLDD	Press and release OP4, OP3, OP2, OP1, OA4, OA1, and 6 through 18 pushbutton/lamps.
5.99	MLDD	Observe COMMAND-OP4, OP3, OP2, OP1, OA4, OA1, and 6 through 18 lamps.	Lit
5.100	MLDD	Observe COMMAND PARITY BIT-SYL 0 lamp (DATA area).	Lit
Sheet 10/20
5.101	MLDD	Observe COMMAND PARITY BIT-SYL 1 lamp (DATA area).	Not lit
5.102	MLDD	Observe SERIALIZER-PARITY BIT lamp.	Not lit	I would expect this indicator to be lit.
5.103	MLDD	Press and release ADDRESS COMPTR pushbuttons.
5.104	MLDD	Observe COMPUTER-OP4, OP3, OP2, OP1, OA4, OA1, and 6 through 18 lamps.	Lit
5.105	MLDD	Observe COMPUTER PARITY BIT-BR SYL 0 lamp (DATA area).	Lit
5.106	MLDD	Observe COMPUTER PARITY BIT-BR SYL 1 lamp (DATA area)	Not lit
5.107	MLDD	Observe PARITY, TAPE, and COMPARE lamps.	Not lit
5.108	MLDD	Press and release COMMAND DISPLAY RESET and COMPTR DISPLAY RESET pushbuttons.
5.109	MLDD	Observe COMMAND and COMPUTER-OP4, OP3, OP2, OP1, OA4, OA1, and 6 through 18 lamps.	Not lit
5.110	MLDD	Observe COMPUTER PARITY BIT-BR SYL 0 lamp (DATA area).	Not lit
5.111	MLDD	Observe COMMAND PARITY BIT-SYL 1 lamp.	Lit
5.112	MLDD	Observe SERIALIZER-PARITY BIT lamp.	Lit
Sheet 11/20
5.113	MLDD	Press and release OP4, OP3, OP2, OP1, OA4, OA2, SIGN, 1, 2, 6, 7, 8, 13, 14, 15, 19, 20, 21, and 22 pushbutton/lamps.
5.114	MLDD	Observe COMMAND-OP4, OP3, OP2, OP1, OA4, OA2, SIGN, 1, 2, 6, 7, 8, 13, 14, 15, 19, 20, 21, and 22 lamps.	Lit
5.115	MLDD	Observe COMMAND PARITY BIT-SYL 0 lamp (DATA area).	Not lit
5.116	MLDD	Observe COMMAND PARITY BIT-SYL 1 lamp (DATA area).	Lit
5.117	MLDD	Observe SERIALIZER-PARITY BIT lamp.	Not lit
5.118	MLDD	Press and release ADDRESS COMPTR pushbuttons.
5.119	MLDD	Observe COMPUTER-OP4, OP3, OP2, OP1, OA4, OA2, SIGN, 1, 2, 6, 7, 8, 13, 14, 15, 19, 20, 21, and 22 lamps.	Lit
5.120	MLDD	Observe COMPUTER PARITY BIT-BR SYL 0 lamp (DATA area).	Not lit
5.121	MLDD	Observe COMPUTER PARITY BIT-BR SYL 1 lamp (DATA area).	Lit
5.122	MLDD	Observe PARITY, TAPE, and COMPARE lamps.	Not lit
5.123	MLDD	Press and release COMMAND DISPLAY RESET and COMPTR DISPLAY RESET pushbuttons.
Sheet 12/20
5.124	MLDD	Observe COMMAND and COMPUTER-OP4, OPS, OP2, OP1, OA4, OA2, SIGN, 1, 2, 6, 7, 8, 13, 14, 15, 19, 20, 21, and 22 lamps.	Not lit
5.125	MLDD	Observe COMMAND PARITY BIT-SYL 0 lamp (DATA area).	Lit
5.126	MLDD	Observe COMPUTER PARITY BIT-BR SYL 1 lamp (DATA area).	Not lit
5.127	MLDD	Observe SERIALIZER-PARITY BIT lamp.	Lit
5.128	MLDD	Press and release OP4, OP3, OP2, OP1, OA4, OA2, OA1, 3, 4, 5, 9, 10 11, 12, 16, 17, 18, 23, 24, and 25 pushbutton/lamps.
5.129	MLDD	Observe COMMAND-OP4, OP3, OP2, OP1, OA4, OA2, OA1, 3, 4, 5, 9, 10, 11, 12, 16, 17, 18, 23, 24, and 25 lamps.	Lit
5.130	MLDD	Observe COMMAND PARITY BIT-SYL 0 lamp (DATA area).	Lit
5.131	MLDD	Observe COMMAND PARITY BIT-SYL 1 lamp (DATA area).	Not lit
5.132	MLDD	Observe SERIALIZER-PARITY BIT lamp.	Lit
5.133	MLDD	Press and release ADDRESS COMPTR pushbuttons.
5.134	MLDD	Observe COMPUTER-OP4, OP3, OP2, OP1, OA4, OA2, OA1, 3, 4, 5, 9, 10, 11, 12, 16, 17, 18, 23, 24, and 25 lamps.	Lit
Sheet 13/20