## Sheet1
Step	Panel	Operation	Normal Indication	Comments
Sheet 1/15
EXP.	NA	Steps 6. 1 through 6. 11 substantiate that pushbutton/lamps and switches which affect the data display are in the correct configuration.
6.1	TRMC	Observe AUTO lamp (press and release if lit).	Not lit	The TRMC is not emulated, but in the emulation this control can nevertheless be found at the bottom right (Processor Display Panel). It is always in the normal state described, and cannot be changed.
6.2	TRMC	Observe MANUAL lamp.	Lit	The TRMC is not emulated, but in the emulation this control can nevertheless be found at the bottom right (Processor Display Panel). It is always in the normal state described, and cannot be changed.
6.3	PD	Verify that PROG REG A-SIGN and 1 through 25 toggle switches are off (down).		In the emulation, these are checkboxes rather than (visually) toggle switches. The “on” state is checked, and the “off” state is unchecked.
6.4	TRMC	Observe FREE RUN SS lamp (press and release if lit).	Not lit	The TRMC is not emulated.
6.5	TRMC	Observe SELF CHECK lamp (press and release if not lit).	Lit
6.6	MLDD	Verify that DISPLAY SELECT switch is set to TRS.
6.7	MLDD	Verify that MODE CONTROL switch is set to DISPLAY-REPEAT.
6.8	PD	Press and release RESET-MACHINE pushbutton/lamp.
6.9	PD	Observe MAN CST lamp (press and release if lit).	Not lit
6.10	TRMC	Observe ML lamp (press and release if lit).	Not lit
6.11	TRMC	Observe DD lamp.	Lit
Sheet 2/15
EXP.	NA	Steps 6. 12 through 6. 72 demonstrate that different combinations of instruction addresses can be manually loaded into the tape reader register, compared on correctly, and displayed. Ignore COMMAND and COMPUTER lamps not located in INSTRUCTION ADDRESS area.
6.12	MLDD	Observe ADDRESS COMPARE-DATA lamp (press and release if lit).	Not lit
6.13	MLDD	Observe ADDRESS COMPARE-INS lamp.	Lit
6.14	MLDD	Press and release COMMAND DISPLAY RESET and COMPTR DISPLAY RESET pushbuttons.
6.15	MLDD	Observe COMMAND and COMPUTER MODULE-0 and SYL-0 lamps.	Lit
6.16	MLDD	Observe COMMAND and COMPUTER MODULE-1, SYL-1, IS1 through IS4, and A1 through A8 lamps.	Not lit
6.17	MLDD	Observe SERIALIZER-PARITY BIT lamp.	Lit
6.18	MLDD	Press and release MODULE-0/1, SYL-0/1, IS4, IS3, IS2, IS1, and A8 pushbutton/lamps.
6.19	MLDD	Observe COMMAND and COMPUTER MODULE- 1, SYL-1, IS4, IS3, IS2, IS1, and A8 lamp.	Lit
Sheet 3/15
6.20	MLDD	Observe COMMAND and COMPUTER MODULE-0 and SYL-0 lamps.	Not lit
6.21	MLDD	Observe SERIALIZER-PARITY BIT lamp.	Not lit
6.22	MLDD	Press and release MODULE-0/1, SYL- 0/1, IS4, IS3, IS2, IS1, and A8 pushbutton/lamps.
6.23	MLDD	Observe COMMAND and COMPUTER MODULE-1, SYL-1, IS4, IS3, IS2, IS1, and A8 lamps.	Not lit
6.24	MLDD	Observe COMMAND and COMPUTER MODULE-0 and SYL-0 lamps.	Lit
6.25	MLDD	Observe SERIALIZER-PARITY BIT lamp.	Lit
6.26	MLDD	Press and release A1 through A7 pushbutton/lamps.
6.27	MLDD	Observe COMMAND and COMPUTER-A1 through A7 lamps.	Lit
6.28	MLDD	Observe SERIALIZER-PARITY BIT lamp.	Not lit
6.29	MLDD	Press and release A1 through A7 pushbutton/lamps.
6.30	MLDD	Observe COMMAND and COMPUTER-A1 through A7 lamps.	Not lit
6.31	MLDD	Observe SERIALIZER-PARITY BIT lamp.	Lit
Sheet 4/15
6.32	MLDD	Press and release MODULE-0/1, IS4, IS2, A8, A6, A4, and A2 pushbutton/lamps.
6.33	MLDD	Observe COMMAND and COMPUTER MODULE-1, IS4, IS2, A8, A6, A4, and A2 lamps.	Lit
6.34	MLDD	Observe COMMAND and COMPUTER MODULE-0 lamps.	Not lit
6.35	MLDD	Observe SERIALIZER- PARITY BIT lamp.	Not lit
6.36	MLDD	Press and release COMMAND DISPLAY RESET and COMPTR DISPLAY RESET pushbuttons.
6.37	MLDD	Observe COMMAND and COMPUTER MODULE-1, IS4, IS2, A8, A6, A4. and A2 lamps.	Not lit
6.38	MLDD	Observe COMMAND and COMPUTER MODULE-0 lamps.	Lit
6.39	MLDD	Observe SERIALIZER- PARITY BIT lamp.	Lit
6.40	MLDD	Press and release SYL-0/1, IS3, IS1, A7, A5, A3, and A1 pushbutton/lamps.
6.41	MLDD	Observe COMMAND and COMPUTER SYL-1, IS3, IS1, A7, A5, A3, and A1 lamps.	Lit
6.42	MLDD	Observe COMMAND and COMPUTER SYL-0 lamps.	Not lit
6.43	MLDD	Observe SERIALIZER- PARITY BIT lamp.	Not lit
Sheet 5/15
6.44	MLDD	Press and release COMMAND DISPLAY RESET and COMPTR DISPLAY RESET pushbuttons.
6.45	MLDD	Observe COMMAND and COMPUTER SYL-1, IS3, IS1, A7, A5, A3 and A1 lamps.	Not lit
6.46	MLDD	Observe COMMAND and COMPUTER SYL-0 lamps.	Lit
6.47	MLDD	Observe SERIALIZER-PARITY BIT lamp.	Lit
6.48	MLDD	Press and release MODULE-0/1, SYL-0/1, IS4, IS3, A3, A2, and A1 pushbutton/lamps.
6.49	MLDD	Observe COMMAND and COMPUTER MODULE-1, SYL-1, IS4, IS3, A3, A2, and A1 lamps.	Lit
6.50	MLDD	Observe COMMAND and COMPUTER MODULE-0 and SYL-0 lamps.	Not lit
6.51	MLDD	Observe SERIALIZER-PARITY BIT lamp.	Not lit
6.52	MLDD	Press and release COMMAND DISPLAY RESET and COMPTR DISPLAY RESET pushbuttons.
6.53	MLDD	Observe COMMAND and COMPUTER MODULE-1, SYL-1, IS4, IS3, A3, A2, and A1 lamps.	Not lit
6.54	MLDD	Observe COMMAND and COMPUTER MODULE-0 and SYL-0 lamps.	Lit
6.55	MLDD	Observe SERIALIZER-PARITY BIT lamp.	Lit
Sheet 6/15
6.56	MLDD	Press and release IS2, IS1, and A4 through A8 pushbutton/lamps.
6.57	MLDD	Observe COMMAND and COMPUTER IS2, IS1, and A4 through A8 lamps.	Lit
6.58	MLDD	Observe SERIALIZER- PARITY BIT lamp.	Not lit
6.59	MLDD	Press and release COMMAND DISPLAY RESET and COMPTR DISPLAY RESET pushbuttons.
6.60	MLDD	Observe COMMAND and COMPUTER IS2, IS1, and A4 through A8 lamps.	Not lit
6.61	MLDD	Observe SERIALIZER- PARITY BIT lamp.	Lit
6.62	MLDD	Press and release MODULE-0/1, SYL-0/1, IS2, IS1, A7, A6, and A3 pushbutton/lamps.
6.63	MLDD	Observe COMMAND and COMPUTER MODULE- 1, SYL-1, IS2, IS1, A7, A6. and A3 lamps.	Lit
6.64	MLDD	Observe COMMAND and COMPUTER MODULE-0 and SYL-0 lamps.	Not lit
6.65	MLDD	Observe SERIALIZER-PARITY BIT lamp.	Not lit
6.66	MLDD	Press and release COMMAND DISPLAY RESET and COMPTR DISPLAY RESET pushbuttons.
6.67	MLDD	Observe COMMAND and COMPUTER MODULE-1, SYL-1, IS2, IS1, A7, A6, and A3 lamps.	Not lit
Sheet 7/15
6.68	MLDD	Observe COMMAND and COMPUTER MODULE-0 and SYL-0 lamps.	Lit
6.69	MLDD	Observe SERIALIZER-PARITY BIT lamp.	Lit
6.70	MLDD	Press and release IS4, IS3, A8, A5, A4, A2, and A1 pushbutton/lamps.
6.71	MLDD	Observe COMMAND and COMPUTER-IS4, IS3, A8, A5, A4, A2 and A1 lamps.	Lit
6.72	MLDD	Observe SERIALIZER-PARITY BIT lamp.	Not lit
EXP.	NA	Steps 6.73 through 6.131 demonstrate that different combinations of data addresses can be manually loaded into the tape reader register, compared on correctly, and displayed. Ignore COMMAND and COMPUTER lamps not located in DATA ADDRESS area.
6.73	MLDD	Press and release ADDRESS COMPARE-DATA/INS pushbutton/lamp .
6.74	MLDD	Observe ADDRESS COMPARE-DATA lamp.	Lit
6.75	MLDD	Observe ADDRESS COMPARE-INS lamp.	Not lit
6.76	MLDD	Press and release COMMAND DISPLAY RESET and COMPTR DISPLAY RESET pushbuttons.
6.77	MLDD	Observe COMMAND and COMPUTER MODULE-0 lamps.	Lit
Sheet 8/15
6.78	MLDD	Observe COMMAND and COMPUTER DS1 through DS4, MODULE-1, and OA1 through OA9 lamps.	Not lit
6.79	MLDD	Observe SERIALIZER-PARITY BIT lamp.	Lit
6.80	MLDD	Press and release DS4, DS3, DS2, DS1, MODULE-0/1, OA9, and OA8 pushbutton/lamps.
6.81	MLDD	Observe COMMAND and COMPUTER-DS4. DS3, DS2, DS1, MODULE-1, OA9, and OA8 lamps.	Lit
6.82	MLDD	Observe COMMAND and COMPUTER MODULE-0 lamps.	Not lit
6.82.1	MLDD	Observe PARITY-BIT-BR lamp.	Lit	Presumably, this refers to lamps (plural).
6.83	MLDD	Observe SERIALIZER-PARITY BIT lamp.	Not lit
6.84	MLDD	Press and release DS4, DS3, DS2, DS1, MODULE-0/1, OA9, and OA8 pushbutton/lamps.
6.85	MLDD	Observe COMMAND and COMPUTER DS4. DS3, DS2, DS1, MODULE-1, OA9, and OA8 lamps.	Not lit
6.86	MLDD	Observe COMMAND and COMPUTER MODULE-0 lamps.	Lit
6.86.1	MLDD	Observe PARITY BIT-BR lamp.	Lit	***FAIL**
6.87	MLDD	Observe SERIALIZER-PARITY BIT lamp.	Lit
6.88	MLDD	Press and release OA1 through OA7 pushbutton/lamps .
Sheet 9/15
6.89	MLDD	Observe COMMAND and COMPUTER-OA1 through OA7 pushbutton/lamps.	Lit
6.89.1	MLDD	Observe PARITY BIT-BR lamp.	Not lit
6.90	MLDD	Observe SERIALIZER-PARITY BIT lamp.	Not lit
6.91	MLDD	Press and release OA1 through OA7 pushbutton/lamp.
6.92	MLDD	Observe COMMAND and COMPUTER-OA1 through OA7 lamps.	Not lit
6.93	MLDD	Observe SERIALIZER-PARITY BIT lamp.	Lit
6.94	MLDD	Press and release DS4, DS2, MODULE-0/1, OA8, OA6, OA4, and OA2 pushbutton/lamps.
6.95	MLDD	Observe COMMAND and COMPUTER-DS4, DS2, MODULE-1, OA8, OA6, OA4, and OA2 lamps.	Lit
6.96	MLDD	Observe COMMAND and COMPUTER MODULE-0 lamps.	Not lit
6.96.1	MLDD	Observe SERIALIZER-PARITY BIT lamp.	Not lit
6.97	MLDD	Press and release COMMAND DISPLAY RESET and COMPTR DISPLAY RESET pushbuttons.
6.98	MLDD	Observe COMMAND and COMPUTER-DS4, DS2, MODULE-1, OA8, OA6, OA4, and OA2 lamps.	Not lit
6.99	MLDD	Observe COMMAND and COMPUTER MODULE-0 lamps.	Lit
6.100	MLDD	Observe SERIALIZER-PARITY BIT lamp.	Lit
Sheet 10/15
6.101	MLDD	Press and release DS3, DS1, OA9, OA7, OA5, OA3, and OA1 pushbutton/lamps.
6.102	MLDD	Observe COMMAND and COMPUTER-DS3, DS1, OA9, OA7, OA5, OA3, and OA1 lamps.	Lit
6.103	MLDD	Observe SERIALIZER-PARITY BIT lamp.	Not lit
6.104	MLDD	Press and release COMMAND DISPLAY RESET and COMPTR DISPLAY RESET pushbuttons.
6.105	MLDD	Observe COMMAND and COMPUTER-DS3, DS1, OA9, OA7, OA5, OA3, and OA1 lamps.	Not lit
6.106	MLDD	Observe SERIALIZER-PARITY BIT lamp.	Lit
6.107	MLDD	Press and release DS1 through DS4 and OA1 through OA3 pushbutton/lamps.
6.108	MLDD	Observe COMMAND and COMPUTER-DS1 through DS4 and OA1 through OA3 pushbutton/lamps.	Lit
6.109	MLDD	Observe SERIALIZER-PARITY BIT lamp.	Not lit
6.110	MLDD	Press and release COMMAND DISPLAY RESET and COMPTR DISPLAY RESET pushbuttons.
6.111	MLDD	Observe COMMAND and COMPUTER-DS1 through DS4 and OA1 through OA3 lamps.	Not lit
Sheet 11/15
6.112	MLDD	Observe SERIALIZER-PARITY BIT lamp.	Lit
6.113	MLDD	Press and release MODULE-0/1 and OA4 through OA9 pushbutton/lamps.
6.114	MLDD	Observe COMMAND and COMPUTER MODULE-1 and OA4 through OA9 lamps.	Lit
6.115	MLDD	Observe COMMAND and COMPUTER MODULE -0 lamp.	Not lit
6.116	MLDD	Observe SERIALIZER-PARITY BIT lamp .	Not lit
6.117	MLDD	Press and release COMMAND DISPLAY RESET and COMPTR DISPLAY RESET pushbuttons.
6.118	MLDD	Observe COMMAND and COMPUTER MODULE-1 and OA4 through OA9 lamps.	Not lit
6.119	MLDD	Observe COMMAND and COMPUTER MODULE-0 lamps.	Lit
6.120	MLDD	Observe SERIALIZER-PARITY BIT lamp.	Lit
6.121	MLDD	Press and release DS4, DS3, MODULE-0/1, OA9, OA7, OA6, and OA3 pushbutton/lamps.
6.122	MLDD	Observe COMMAND and COMPUTER DS4, DS3, MODULE-1, OA9, OA7, OA6, and OA3 lamps.	Lit
Sheet 12/15
6.123	MLDD	Observe COMMAND and COMPUTER MODULE-0 lamps.	Not lit
6.124	MLDD	Observe SERIALIZER-PARITY BIT lamp.	Not lit
6.125	MLDD	Press and release COMMAND DISPLAY RESET and COMPTR DISPLAY RESET pushbuttons.
6.126	MLDD	Observe COMMAND and COMPUTER-DS4, DS3, MODULE-1, OA9, OA7, OA6, and OA3 lamps.	Not lit
6.127	MLDD	Observe COMMAND and COMPUTER MODULE-0 lamps.	Lit
6.128	MLDD	Observe SERIALIZER-PARITY BIT lamp.	Lit
6.129	MLDD	Press and release DS2, DS1, OA8, OA5, OA4, OA2, and OA1 pushbutton/lamps.
6.130	MLDD	Observe COMMAND and COMPUTER DS2, DS1, OA8, OA5, OA4, OA2, and OA1 lamps	Lit
6.131	MLDD	Observe SERIALIZER-PARITY BIT lamp.	Not lit
EXP.	NA	Steps 6.132 through 6.142 demonstrate that the DISPLAY-SINGLE and DISPLAY-REPEAT features of the data display are functioning properly.
6.132	MLDD	Set MODE CONTROL switch to DISPLAY-SINGLE.
Sheet 13/15
6.133	MLDD	Press and release COMMAND DISPLAY RESET pushbutton/lamp.
6.134	MLDD	Observe COMMAND-DS2, DS1, OA8, OA5, OA4, OA2, and OA1 lamps.	Not lit
6.135	MLDD	Observe SERIALIZER-PARITY BIT lamp.	Lit
6.136	MLDD	Press and release OA4, OA3, OA2, and COMPTR DISPLAY RESET pushbutton/lamps in succession.
6.137	MLDD	Observe COMMAND-OA4, OA3, and OA2 lamps.	Lit
6.138	MLDD	Observe SERIALIZER-PARITY BIT lamp.	Not lit
6.139	MLDD	Set PROG REG A-1 toggle switch to on (up).
6.140	MLDD	Observe COMPUTER-OP4, OP3, OP2, OP1, OA4, OA3, OA2, and 25 lamps.	Lit	***FAIL**
6.141	MLDD	Set MODE CONTROL switch to DISPLAY-REPEAT.
6.142	MLDD	Observe that DATA area COMPUTER lamps indicate an advancing binary count.		***FAIL**
EXP.	NA	Steps 6. 143 through 6. 163 demonstrate that the central processor can be placed in PROG CYCLE-ADR HOLD, SINGLE STEP, and REPEAT modes of operation by a data display address compare.
Sheet 14/15
6.143	MLDD	Set DISPLAY SELECT switch to AI3-DATA.
6.144	MLDD	Set MODE CONTROL switch, to PROG CYCLE-ADR HOLD.
6.145	MLDD	Observe that binary count indicated on DATA area COMPUTER lamps stops advancing.
6.146	PD	Press and release ADVANCE pushbutton several times.
6.147	MLDD	Observe that binary count indicated on DATA area COMPUTER lamps advances every second time the ADVANCE pushbutton/lamp is actuated.		***FAIL**
6.148	MLDD	Press and release ADDRESS COMPARE-DATA/INS pushbutton/lamp.
6.149	MLDD	Observe ADDRESS COMPARE-DATA lamp.	Not lit
6.160	MLDD	Observe ADDRESS COMPARE-INS lamp.	Lit
6.151	MLDD	Press and release A5, A4, A3, and A1 pushbutton/lamps.
6.152	MLDD	Set MODE CONTROL switch to PROG CYCLE-REPEAT.
6.153	PD	Press and release RESET-MACHINE pushbutton.
Sheet 15/15
6.154	MLDD	Observe that DATA area COMPUTER lamps indicate an advancing binary count.		***FAIL**
6.155	MLDD	Press and release A1 pushbutton/lamp.
6.156	MLDD	Observe that binary count indicated on DATA area COMPUTER lamps stops advancing.
6.157	MLDD	Press and release COMMAND DISPLAY RESET pushbutton.
6.158	MLDD	Set DISPLAY SELECT switch to AI3-IA and MODE CONTROL switch to PROG CYCLE-SINGLE STEP.
6.159	MLDD	Observe COMPUTER-8 lamp.	Lit	***FAIL**
6.160	MLDD	Observe COMPUTER-A1 through A8 and 1 through 7 lamps.	Not lit	***FAIL**
6.161	MLDD	Press and release ADVANCE pushbutton.
6.162	MLDD	Observe COMPUTER-A1 and 7 lamps.	Lit	***FAIL**
6.163	MLDD	Observe COMPUTER-A2 through A8, 1 through 6, and 8 lamp.	Not lit	***FAIL**