## Sheet1
Step	Panel	Operation	Normal Indication	Comments
Sheet 1/20
EXP.	NA	Steps 5. 1 through 5.20 substantiate that pushbutton/ lamps and switches which affect the memory loader are in the correct configuration.
5.1	TRMC	Observe AUTO lamp (press and release if lit).	Not lit	The TRMC is not emulated, but this indicator/pushbutton can be found the bottom right of the PDP.
5.2	TRMC	Observe MANUAL lamp.	Lit	The TRMC is not emulated, but this indicator/pushbutton can be found the bottom right of the PDP.
5.3	TRMC	Observe DD lamp (press and release if lit).	Not lit	The TRMC is not emulated, but this indicator/pushbutton can be found the bottom right of the PDP.
5.4	TRMC	Observe ML lamp.	Lit	The TRMC is not emulated, but this indicator/pushbutton can be found the bottom right of the PDP.
5.5	TRMC	Observe FREE RUN SS lamp (press and release if lit).	Not lit	The TRMC is not emulated.
5.6	TRMC	Observe ADV CTR lamp (press and release if lit).	Not lit
5.7	TRMC	Observe SEL ADR lamp.	Lit
5.8	TRMC	Observe SELF CHECK lamp (press	Lit
5.9	TRMC	Observe ADR 1 through ADR 5 lamps (press and release if lit).	Not lit
5.10	MLDD	Observe PARITY, TAPE, and COMPARE lamps (press and release ERROR RESET pushbutton if lit).	Not lit
5.11	MLDD	Observe REPEAT lamp.	Not lit
Sheet 2/20
5.12	MLDD	Observe REPEAT lamp,	Lit
5.13	MLDD	Press and release COMMAND DISPLAY RESET and COMPTR DISPLAY RESET pushbuttons.
5.14	MLDD	Observe COMMAND and COMPUTER MODULE-0 lamps (INSTRUCTION ADDRESS area)	Lit
5.15	MLDD	Observe COMMAND and COMPUTER SYL-0 lamps (INSTRUCTION ADDRESS area).	Lit
5.16	MLDD	Observe COMMAND and COMPUTER MODULE-0 lamps (DATA ADDRESS area).	Lit
5.17	MLDD	Observe COMMAND PARITY BIT-SYL 0 and SYL 1 lamps (DATA area),	Lit
5.18	MLDD	Observe all other COMMAND and COMPUTER lamps.	Not lit
5.19	MLDD	Observe SERIALIZER-PARITY BIT lamp.	Lit
5.20	MLDD	Verify that DISPLAY SELECT switch is set to TRS.
EXP.	NA	Steps 5.21 through 5,170 substantiate that different combinations of data bits can be manually loaded into the tape reader register, compared on correctly, and displayed. NOTE: Each time an INSTRUCTION ADDRESS, DATA ADDRESS,
Sheet 3/20
		NOTE (cont.): DATA, or TAPE ADDRESS pushbutton is pressed, the / TAPE TRCP lamp (MLDD panel) lights and goes out when the pushbutton is released.		The TAPE TRCP lamp is not emulated.
5.21	MLDD	Press and release OP4, OP3, OP2, OP1, OA3, SIGN and 1 through 12 pushbutton/lamps.		These instructions are based on the notion that 2 indicator lamps like COMPUTER-OP4 and COMMAND-OP4 are combined on a single pushbutton labeled OP4. In the emulation, the “COMPUTER” ones are pure indicator lamps, while the “COMMAND” ones are in fact combined indicator+pushbutton. E.g., where the instructions say to press OP4, in the emulation this should be read as pressing COMMAND-OP4.
5.22	MLDD	Observe COMMAND-OP4, OP3, OP2, OP1, OA3, SIGN, and 1 through 12 lamps.	Lit
5.23	MLDD	Observe COMMAND PARITY BIT-SYL 0 lamp (DATA area).	Lit
5.24	MLDD	Observe COMMAND PARITY BIT-SYL 1 lamp (DATA area),	Not lit
5.25	MLDD	Observe SERIALIZER-PARITY BIT lamp.	Lit
5.26	MLDD	Press and release ADDRESS COMPTR pushbuttons.
5.27	MLDD	Observe COMPUTER-OP4, OP3, OP2, OP1, OA3, SIGN, and 1 / through 12 lamps.	Lit
5.28	MLDD	Observe COMPUTER PARITY BIT-BR SYL 0 lamp (DATA area).	Lit
5.29	MLDD	Observe COMPUTER PARITY BIT-BR SYL 1 lamp (DATA area).	Not lit
5.30	MLDD	Observe PARITY, TAPE, and COMPARE lamps.	Not lit	This refers to the ERRORS area. The TAPE lamps are not emulated.
Sheet 4/20
5.31	MLDD	Press and release SIGN and 1 through 12 pushbutton/lamps.
5.32	MLDD	Observe COMMAND-SIGN and 1 through 12 lamps	Not lit
5.33	MLDD	Observe COMMAND PARITY BIT-SYL 1 lamp (DATA area).	Lit
5.34	MLDD	Observe SERIALIZER-PARITY BIT lamp.	Not lit
5.35	MLDD	Press and release COMPTR DISPLAY RESET pushbuttons.
5.36	MLDD	Observe COMPUTER-OP4, OP3, OP2, OP1, OA3, SIGN, and 1 through 12 lamps.	Not lit
5.37	MLDD	Observe COMPUTER PARITY BIT-BR SYL 0 lamp (DATA area).	Not lit
5.38	MLDD	Press and release OA1 and 13 through 25 pushbutton/lamps.
5.39	MLDD	Observe COMMAND-OA1 and 13 through 25 lamps.	Lit
5.40	MLDD	Observe COMMAND PARITY BIT-SYL 0 lamp (DATA area).	Not lit
5.41	MLDD	Observe COMMAND PARITY BIT-SYL 1 lamp (DATA area).	Lit
5.42	MLDD	Observe SERIALIZER-PARITY BIT lamp.	Not lit
5.43	MLDD	Press and release ADDRESS COMPTR pushbuttons.
Sheet 5/20
5.44	MLDD	Observe COMPUTER-OP4, OP3, OP2, OP1, OA3, OA1, and 13 through 25 lamps.	Lit
5.45	MLDD	Observe COMPUTER PARITY BIT-BR SYL 0 lamp (DATA area).	Not lit
5.46	MLDD	Observe COMPUTER PARITY BIT-BR SYL 1 lamp (DATA area).	Lit
5.47	MLDD	Observe PARITY, TAPE, and COMPARE lamps.	Not lit
5.48	MLDD	Press and release OA1 and 13 through 25 pushbutton/lamps.
5.49	MLDD	Observe COMMAND-OA1 and 13 through 25 lamps.	Not lit
5.50	MLDD	Observe COMMAND PARITY BIT-SYL 0 lamp (DATA area).	Lit
5.51	MLDD	Observe SERIALIZER-PARITY BIT lamp.	Not lit
5.52	MLDD	Press and release COMPTR DISPLAY RESET pushbuttons.
5.53	MLDD	Observe COMPUTER-OP4, OP3, OP2, OP1, OA3, OA1, and 13 through 25 lamps.	Not lit
5.54	MLDD	Observe COMPUTER PARITY BIT-BR SYL 1 lamp (DATA area).	Not lit
5.55	MLDD	Press and release OA2, SIGN, 2, 4, 6, 8, 10, 12, 14, 16, 18, 20, 22, and 24 pushbutton/lamps.
Sheet 6/20
5.56	MLDD	Observe COMMAND-OA2, SIGN, 2, 4, 6, 8, 10, 12, 14, 16, 18, 20, 22, and 24 lamps.	Lit
5.57	MLDD	Observe COMMAND PARITY BIT-SYL 0 lamp (DATA area).	Lit
5.58	MLDD	Observe COMMAND PARITY BIT-SYL 1 lamp (DATA area).	Not lit
5.59	MLDD	Observe SERIALIZER- PARITY BIT lamp.	Not lit
5.60	MLDD	Press and release ADDRESS COMPTR pushbuttons.
5.61	MLDD	Observe COMPUTER-OP4, OP3, OP2, OP1, OA3, OA2, SIGN, 2, 4, 6, 8, 10, 12, 14, 16, 18, 20, 22, and 24 lamps.	Lit
5.62	MLDD	Observe COMPUTER PARITY BIT-BR SYL 0 lamp (DATA area).	Lit
5.63	MLDD	Observe COMPUTER PARITY BIT-BR SYL 1 lamp (DATA 1 area).	Not lit
5.64	MLDD	Observe PARITY, TAPE, and COMPARE lamps ,	Not lit
5.65	MLDD	Press and release COMMAND DISPLAY RESET and COMPTR DISPLAY RESET pushbuttons.
5.66	MLDD	Observe COMMAND and COMPUTER-OP4, OP3, OP2, OP1, OA3, OA2, SIGN, 2, 4, 6, 8, 10, 12, 14, 16, 18, 20, 22, and 24 lamps.	Not lit
Sheet 7/20
5.67	MLDD	Observe COMPUTER PARITY BIT-BR SYL 0 lamp (DATA area).	Not lit
5.68	MLDD	Observe COMMAND PARITY BIT-SYL 1 lamp (DATA area).	Lit
5.69	MLDD	Observe SERIALIZER-PARITY BIT lamp.	Lit
5.70	MLDD	Press and release OP4, OP3, OP2, OP1, OA3, OA2, OA1, 1, 3, 5, 7, 9, 11, 13, 15, 17, 19, 21, 23, and 25 pushbutton lamps..
5.71	MLDD	Observe COMMAND-OP4, OP3, OP2, OP1, OA3, OA2, OA1, 1, 3, 5, 7, 9, 11, 13, 15, 17, 19, 21, 23, and 25 lamps.	Lit
5.72	MLDD	Observe COMMAND PARITY BIT-SYL 0 lamp (DATA area).	Not lit
5.73	MLDD	Observe COMMAND PARITY BIT-SYL 1 lamp (DATA area).	Lit
5.74	MLDD	Observe SERIALIZER-PARITY BIT lamp.	Lit
5.75	MLDD	Press and release ADDRESS COMPTR pushbuttons.
5.76	MLDD	Observe COMPUTER-OP4, OP3, OP2, OP1, OA3, OA2, OA1, 1, 3, 5, 7, 9, 11, 13, 15, 17, 19, 21, 23, and 25 lamps.	Lit
5.77	MLDD	(This step deleted.)
Sheet 8/20
5.78	MLDD	Observe COMPUTER PARITY BIT-BR SYL 1 lamp (DATA area)	Lit
5.79	MLDD	Observe PARITY, TAPE, and COMPARE lamps.	Not lit
5.80	MLDD	Press and release COMMAND DISPLAY RESET and COMPTR DISPLAY RESET pushbuttons.
5.81	MLDD	Observe COMMAND and COMPUTER-OP4, OP3, OP2, OP1, OA3, OA2, OA1, 1, 3, 5, 7, 9, 11, 13, 15, 17, 19, 21, 23, and 25 lamps	Not lit
5.82	MLDD	Observe COMPUTER PARITY BIT-BR SYL 0 lamp (DATA area)	Not lit
5.83	MLDD	Observe COMMAND PARITY BIT-SYL 1 lamp (DATA area).	Lit
5.84	MLDD	Press and release OP4, OP3, OP2, OP1, OA4, SIGN, 1 through 5, and 19 through 25 pushbutton/lamps.
5.85	MLDD	Observe COMMAND-OP4, OP3, OP2, OP1, OA4, SIGN, 1 through 5, and 19 through 25 lamps.	Lit
5.86	MLDD	Observe COMMAND PARITY BIT-SYL 0 lamp (DATA area).	Not lit
5.87	MLDD	Observe COMMAND PARITY BIT-SYL 1 lamp (DATA area).	Lit
5.88	MLDD	Observe SERIALIZER-PARITY BIT lamp.	Lit
5.89	MLDD	Press and release ADDRESS COMPTR pushbuttons.
Sheet 9/20
5.90	MLDD	Observe COMPUTER-OP4, OP3, OP2, DPI, OA4, SIGN, 1 through 5, and 19 through 25 lamps.	Lit
5.91	MLDD	Observe COMPUTER PARITY BIT-BR SYL 0 lamp (DATA area).	Not lit
5.92	MLDD	Observe COMPUTER PARITY BIT-BR SYL 1 lamp (DATA area)	Lit
5.93	MLDD	Observe PARITY, TAPE, and COMPARE lamps.	Not lit
5.94	MLDD	Press and release COMMAND DISPLAY RESET and COMPTR DISPLAY pushbuttons.
5.95	MLDD	Observe COMMAND and COMPUTER OP4, OP3, OP2, OP1, OA4, SIGN, 1 through 5, and 19 through 25 lamps.	Not lit
5.96	MLDD	Observe COMMAND PARITY BIT-SYL 0 lamp (DATA area).	Lit
5.97	MLDD	Observe COMPUTER PARITY BIT-SYL 1 lamp (DATA area).	Not lit	This refers to BR SYL 1.
5.98	MLDD	Press and release OP4, OP3, OP2, OP1, OA4, OA1, and 6 through 18 pushbutton/lamps.
5.99	MLDD	Observe COMMAND-OP4, OP3, OP2, OP1, OA4, OA1, and 6 through 18 lamps.	Lit
5.100	MLDD	Observe COMMAND PARITY BIT-SYL 0 lamp (DATA area).	Lit
Sheet 10/20
5.101	MLDD	Observe COMMAND PARITY BIT-SYL 1 lamp (DATA area).	Not lit
5.102	MLDD	Observe SERIALIZER-PARITY BIT lamp.	Not lit
5.103	MLDD	Press and release ADDRESS COMPTR pushbuttons.
5.104	MLDD	Observe COMPUTER-OP4, OP3, OP2, OP1, OA4, OA1, and 6 through 18 lamps.	Lit
5.105	MLDD	Observe COMPUTER PARITY BIT-BR SYL 0 lamp (DATA area).	Lit
5.106	MLDD	Observe COMPUTER PARITY BIT-BR SYL 1 lamp (DATA area)	Not lit
5.107	MLDD	Observe PARITY, TAPE, and COMPARE lamps.	Not lit
5.108	MLDD	Press and release COMMAND DISPLAY RESET and COMPTR DISPLAY RESET pushbuttons.
5.109	MLDD	Observe COMMAND and COMPUTER-OP4, OP3, OP2, OP1, OA4, OA1, and 6 through 18 lamps.	Not lit
5.110	MLDD	Observe COMPUTER PARITY BIT-BR SYL 0 lamp (DATA area).	Not lit
5.111	MLDD	Observe COMMAND PARITY BIT-SYL 1 lamp.	Lit
5.112	MLDD	Observe SERIALIZER-PARITY BIT lamp.	Lit
Sheet 11/20
5.113	MLDD	Press and release OP4, OP3, OP2, OP1, OA4, OA2, SIGN, 1, 2, 6, 7, 8, 13, 14, 15, 19, 20, 21, and 22 pushbutton/lamps.
5.114	MLDD	Observe COMMAND-OP4, OP3, OP2, OP1, OA4, OA2, SIGN, 1, 2, 6, 7, 8, 13, 14, 15, 19, 20, 21, and 22 lamps.	Lit
5.115	MLDD	Observe COMMAND PARITY BIT-SYL 0 lamp (DATA area).	Not lit
5.116	MLDD	Observe COMMAND PARITY BIT-SYL 1 lamp (DATA area).	Lit
5.117	MLDD	Observe SERIALIZER-PARITY BIT lamp.	Not lit
5.118	MLDD	Press and release ADDRESS COMPTR pushbuttons.
5.119	MLDD	Observe COMPUTER-OP4, OP3, OP2, OP1, OA4, OA2, SIGN, 1, 2, 6, 7, 8, 13, 14, 15, 19, 20, 21, and 22 lamps.	Lit
5.120	MLDD	Observe COMPUTER PARITY BIT-BR SYL 0 lamp (DATA area).	Not lit
5.121	MLDD	Observe COMPUTER PARITY BIT-BR SYL 1 lamp (DATA area).	Lit
5.122	MLDD	Observe PARITY, TAPE, and COMPARE lamps.	Not lit
5.123	MLDD	Press and release COMMAND DISPLAY RESET and COMPTR DISPLAY RESET pushbuttons.
Sheet 12/20
5.124	MLDD	Observe COMMAND and COMPUTER-OP4, OPS, OP2, OP1, OA4, OA2, SIGN, 1, 2, 6, 7, 8, 13, 14, 15, 19, 20, 21, and 22 lamps.	Not lit
5.125	MLDD	Observe COMMAND PARITY BIT-SYL 0 lamp (DATA area).	Lit
5.126	MLDD	Observe COMPUTER PARITY BIT-BR SYL 1 lamp (DATA area).	Not lit
5.127	MLDD	Observe SERIALIZER-PARITY BIT lamp.	Lit
5.128	MLDD	Press and release OP4, OP3, OP2, OP1, OA4, OA2, OA1, 3, 4, 5, 9, 10 11, 12, 16, 17, 18, 23, 24, and 25 pushbutton/lamps.
5.129	MLDD	Observe COMMAND-OP4, OP3, OP2, OP1, OA4, OA2, OA1, 3, 4, 5, 9, 10, 11, 12, 16, 17, 18, 23, 24, and 25 lamps.	Lit
5.130	MLDD	Observe COMMAND PARITY BIT-SYL 0 lamp (DATA area).	Lit
5.131	MLDD	Observe COMMAND PARITY BIT-SYL 1 lamp (DATA area).	Not lit
5.132	MLDD	Observe SERIALIZER-PARITY BIT lamp.	Lit
5.133	MLDD	Press and release ADDRESS COMPTR pushbuttons.
5.134	MLDD	Observe COMPUTER-OP4, OP3, OP2, OP1, OA4, OA2, OA1, 3, 4, 5, 9, 10, 11, 12, 16, 17, 18, 23, 24, and 25 lamps.	Lit
Sheet 13/20
5.135	MLDD	Observe COMPUTER PARITY BIT-BR SYL 0 lamp (DATA area).	Lit
5.136	MLDD	Observe COMPUTER PARITY BIT-BR SYL 1 lamp (DATA area).	Not lit
5.137	MLDD	Observe PARITY. TAPE, and COMPARE lamps.	Not lit
5.138	MLDD	Press and release COMMAND DISPLAY RESET and COMPTR DISPLAY RESET pushbuttons .
5.139	MLDD	Observe COMMAND and COMPUTER OP4, OP3, OP2, OP1, OA4, OA2, OA1, 3, 4, 5, 9, 10, 11, 12, 16, 17, 18, 23, 24, and 25 lamps.	Not lit
5.140	MLDD	Observe COMPUTER PARITY BIT-BR SYL 0 lamp (DATA area).	Not lit
5.141	MLDD	Observe COMMAND PARITY BIT-SYL 1 lamp (DATA area).	Lit
5.142	MLDD	Press and release OP4, OP3, OP2, OP1, OA4, OA3, SIGN, 1, 3, 6, 7, 9, 10, 13, 14, 16, 19, 20, and 23 pushbutton/lamps.
5.143	MLDD	Observe COMMAND-OP4, OPS, OP2, OP1, OA4, OA3, SIGN, 1, 3, 6, 7, 9, 10, 13, 14, 16, 19, 20, and 23 lamps.	Lit
5.144	MLDD	Observe COMMAND PARITY BIT-SYL 0 lamp (DATA area).	Lit
5.145	MLDD	Observe COMMAND PARITY BIT-SYL 1 lamp (DATA area).	Not lit
Sheet 14/20
5.146	MLDD	Observe SERIALIZER-PARITY BIT lamp.	Not lit
5.147	MLDD	Press and release ADDRESS COMPTR pushbuttons.
5.148	MLDD	Observe COMPUTER-OP4, OP3, OP2, OP1, OA4, OA3, SIGN, 1, 3, 6, 7, 9, 10, 13, 14, 16, 19, 20, and 23 lamps.	Lit
5.149	MLDD	Observe COMPUTER PARITY BIT-BR SYL 0 lamp (DATA area).	Lit
5.150	MLDD	Observe COMPUTER PARITY BIT-BR SYL 1 lamp (DATA area).	Not lit
5.151	MLDD	Observe PARITY, TAPE, and COMPARE lamps.	Not lit
5.152	MLDD	Press and release COMMAND DISPLAY RESET and COMPTR DISPLAY RESET pushbuttons.
5.153	MLDD	Observe COMMAND and COMPUTER-OP4, OP3, OP2, OP1, OA4, OA3, SIGN, 1, 3, 6, 7, 9, 10, 13, 14, 16, 19, 20, and 23 lamps.	Not lit
5.154	MLDD	Observe COMPUTER PARITY BIT-BR SYL 0 lamp (DATA area).	Not lit
5.155	MLDD	Observe COMMAND PARITY BIT-SYL 1 lamp (DATA area).	Lit
5.156	MLDD	Observe SERIALIZER-PARITY BIT lamp.	Lit
Sheet 15/20
5.157	MLDD	Press and release OP4, OP3, OP2, OP1, OA4, OA3, OA1, 2, 4, 5, 8, 11, 12, 15, 17, 18, 21, 22, 24, and 25 pushbutton/lamps.
5.158	MLDD	Observe COMMAND-OP4, OP3, OP2, OP1, OA4, OA3, OA1, 2, 4, 5, 8, 11, 12, 15, 17, 18, 21, 22, 24, and 25 lamps.	Lit
5.159	MLDD	Observe COMMAND PARITY BIT-SYL 0 lamp (DATA area).	Not lit
5.160	MLDD	Observe COMMAND PARITY BIT-SYL 1 lamp (DATA area).	Lit
5.161	MLDD	Observe SERIALIZER-PARITY BIT lamp.	Lit
5.162	MLDD	Press and release ADDRESS COMPTR pushbuttons.
5.163	MLDD	Observe COMPUTER-OP4, OP3, OP2 , OP1, OA4, OA3, OA1, 2, 4, 5, 8, 11, 12, 15, 17, 18, 21, 22, 24, and 25 lamps.	Lit
5.164	MLDD	(This step deleted.)
5.165	MLDD	Observe COMPUTER PARITY BIT-BR SYL 1 lamp (DATA area).	Lit
5.166	MLDD	Observe PARITY, TAPE, and COMPARE lamps.	Not lit
5.167	MLDD	Press and release COMMAND DISPLAY RESET and COMPTR DISPLAY RESET pushbuttons.
Sheet 16/20
5.168	MLDD	Observe COMMAND and COMPUTER-OP4, OP3, OP2, OP1, OA4, OA3, OA1, 2, 4, 5, 8, 11, 12, 15, 17, 18, 21, 22, 24, and 25 lamps.	Not lit
5.169	MLDD	Observe COMMAND PARITY BIT-SYL 0 lamp (DATA area).	Lit
5.170	MLDD	Observe COMPUTER PARITY BIT-BR SYL 1 lamp (DATA area).	Not lit
EXP.	NA	Steps 5.171 through 5.193 demonstrate that an address in the central processor memory can be correctly loaded and verified and that the repeat feature of the memory loader is functioning properly.
5.171	MLDD	Press and release DS4, DS3, DS2, DS1, OP4, OP2, OP1, SIGN, and 1 through 25 pushbutton/lamps.
5.172	MLDD	Observe COMMAND-DS4, DS3, DS2, DS1, OP4, OP2, OP1, SIGN, and 1 through 25 lamps.	Lit
5.173	MLDD	Observe COMMAND PARITY BIT-SYL 0 and SYL 1 lamps (DATA area).	Not lit
5.174	MLDD	Observe SERIALIZER-PARITY BIT lamp.	Not lit
5.175	MLDD	Press and release REPEAT/REPEAT pushbutton/lamp.
5.176	MLDD	Observe REPEAT lamp.	Lit
5.177	MLDD	Observe REPEAT lamp.	Not lit
Sheet 17/20
5.178	MLDD	Observe COMPUTER-DS4, DS3, DS2, DS1, OP4, OP2, OP1, SIGN, and 1 through 25 lamps.	Lit	The emulation interface is not fast enough, in comparison to the original physical device, for lamps to remain solidly lit, dark, or “dim” as a function of duty cycle, and hence will probably appear to flicker instead. Moreover, the original physical PTC, in REPEAT mode updated as fast as possible given the electronic characteristics of the devices involved; the emulation only updates every 500 ms.
5.179	MLDD	Observe that COMPUTER-OP3 lamp is lit dimly.
5.180	MLDD	Observe COMMAND OP3 lamp.	Lit (dimly)	***FAIL***
5.181	MLDD	Observe COMPUTER PARITY BIT-BR SYL 0 lamp (DATA area).	Not lit
5.182	MLDD	Observe COMPUTER PARITY BIT-BR SYL 1 lamp (DATA area).	Not lit
5.183	MLDD	Observe SERIALIZER-PARITY BIT lamp.	Lit
5.184	MLDD	Observe PARITY, TAPE, and COMPARE lamps.	Not lit
5.185	MLDD	Press and release REPEAT/REPEAT pushbutton lamp..
5.186	MLDD	Observe REPEAT lamp.	Not lit
5.187	MLDD	Observe REPEAT Iamp.	Lit
5.188	MLDD	Observe COMMAND-OP3 lamp (press and release if not lit).	Lit
5.189	MLDD	Press and release ADDRESS COMPTR pushbutton.
5.190	MLDD	Observe COMPUTER-DS4, DS3, DS2, DS1, OP4, OP3, OP2, OP1, SIGN, and 1 through 25 lamps.	Lit
Sheet 18/20
5.191	MLDD	Press and release COMPUTER DISPLAY RESET pushbuttons.
5.192	MLDD	Observe COMPUTER DS4, DS3, DS2, DS1, OP4, OP3, OP2, OP1, and 1 through 25 lamps.	Not lit
5.193	MLDD	Observe COMPUTER PARITY BIT-BR SYL 1 lamp (DATA area).	Not lit
EXP.	NA	Steps 5.194 through 5.223 demonstrate that different tape addresses can be manually loaded into the tape reader register and acted upon correctly		There is no emulation of the tape drive or most of TRMC controls, so it is not sensible to run this block of tests in the emulation.
5.194	TRMC	Press and release 211/210/ADR 4/29 pushbutton/lamp.
5.195	TRMC	Observe ADR 4 lamp.	Lit
5.196	MLDD	Observe INVERT ERROR pushbutton/lamp.	Lit
5.197	TRMC	Press and release SELF CHECK pushbutton/ lamp.
5.198	TRMC	Observe SELF CHECK lamp.	Not lit
5.199	MLDD	Observe INVERT ERROR lamp.	Not lit
5.200	TRMC	Press and release SELF CHECK pushbutton/lamp.
5.201	TRMC	Observe SELF CHECK lamp.	Lit
5.202	TRMC	Press and release 211/210/ADR 4/29 pushbutton/lamp twice.
5.203	MLDD	Observe INVERT ERROR lamp.	Lit
Sheet 19/20
5.204	TRMC	Press and release 211/210/ADR 4/29 pushbutton/lamp.
5.205	TRMC	Observe ADR 4 lamp.	Not lit
5.206	MLDD	Observe INVERT ERROR lamp.	Lit
5.207	TRMC	Press and release 28/27/ADR 3/26 pushbutton/lamp.
5.208	TRMC	Observe ADR 3 lamp.	Lit
5.209	MLDD	Observe INVERT ERROR lamp.	Lit
5.210	TRMC	Press and release 25/24/ADR 2/23 pushbutton/lamp.
5.211	TRMC	Observe ADR 2 lamp.	Lit
5.212	MLDD	Observe INVERT ERROR lamp.	Lit
5.213	TRMC	Press and release 22/21/ADR 1/20 pushbutton/lamp.
5.214	TRMC	Observe ADR 1 lamp.	Lit
5.215	MLDD	Observe INVERT ERROR lamp.	Not lit
5.216	TRMC	Press and release 212/ADR 5 pushbutton/lamp.
5.217	TRMC	Observe ADR 5 lamp.	Lit
5.218	TRMC	Press and release 28/27/ADR 3/26 pushbutton/lamp.
2.219	TRMC	Observe ADR 3 lamp.	Not lit
5.220	TRMC	Press and release 22/21/ADR 1/20 pushbutton/lamp.
Sheet 20/20
5.221	TRMC	Observe ADR 1 lamp.	Not lit
5.222	MLDD	Press and release ADDRESS COMPTR / pushbutton/lamp.
5.223	MLDD	Observe COMPARE- BR14 lamp.	Lit