## Sheet1
Step	Panel	Operation	Normal Indication	Comments
Sheet 1/22	N/A
EXP	TRMC	Steps 9.1 through 9.28 substantiate that the self test program is loaded correctly into the central processor memory.		The self-test program is loaded via the CPU emulator command-line, and not via the (unimplemented) tape drive, so none of the following steps are applicable.
9.1	TRMC	Observe FORWARD lamp (press and release if not lit).	Lit
9.2	TRMC	Observe REVERSE lamp.	Not lit
9.3	TRMC	Observe VERIFY ONLY lamp (press and release if lit).	Not lit
9.4	TRMC	Observe AUTO lamp (press and release if lit).	Not lit
9.5	TRMC	Observe MANUAL lamp.	Lit
9.6	TRMC	Observe ML lamp (press and release if not lit).	Lit
9.7	TRMC	Observe DD lamp.	Not lit
9.8	TRMC	Observe SEL ADR lamp (press and release if not lit).	Lit
9.9	TRMC	Observe ADR 1 through ADR 5 lamps (press and release if lit).	Not lit
9.9.1		Verify the plotter is turned on.		The simulated plotter is always “on”.
9.10	N/A	Remove plastic guard from tape spooler.
9.11	N/A	Lower tape guide on read step photocell assembly to its bottom stop (B on illustration A).
Sheet 2/22

Sheet 3/22
9.12	N/A	Place the reel containing self test tape part number 6001236 on left nub with edge of tape closest to sprocket holes next to panel.
9.13	N/A	Thread tape as shown on Illustration A.
9.14	N/A	Position the tape so that leader portion (sprocket holes only) following the punched title is under the photocell.
9.15	N/A	Check for proper alignment of the tape within the guides of the read station.
9.16	N/A	Raise the tape guide one stop.
9.17	N/A	Adjust tape tension by rotating both reels manually until the tension arms (A on Illustration A) are located at the approximate center of their swing.
9.18	N/A	Replace plastic guard.
9.19	TRMC	Press and release MANUAL ADVANCE TAPE pushbutton/lamp.
9.20	N/A	Observe that tape advances until the beginning of the punched area is reached.
Sheet 4/22
9.21	TRMC	Press and release AUTO/ MANUAL pushbutton/ lamp.
9.22	TRMC	Observe AUTO lamp.	Lit
9.23	TRMC	Observe MANUAL lamp.	Not lit
9.24	MLDD	Press and release ERROR RESET pushbutton/ lamp.
9.25	MLDD	Observe PARITY, TAPE, and COMPARE lamps.	Not lit
9.26	MLDD	Press and release START pushbutton/ lamp.
9.27	N/A	Observe that tape advances until the end of the punched area is reached. Tape then rewinds back to the beginning of the punched area.
9.28	MLDD	Observe PARITY, TAPE, and COMPARE lamps.	Not lit
EXP	N/A	Steps 9.29 through 9.44 substantiate the test program control loop is cycling and that error storage is cleared.
9.29	MLDD	Verify that MODE CONTROL switch is set to DISPLAY-REPEAT.
9.30	PD	Observe PARITY ERROR lamp (press and release error reset if lit).	Not lit
Sheet 5/22
9.31	PD	Observe ERROR HOLD lamp (press and release if lit).	Not lit
9.32	PD	Observe MAN CST lamp (press and release if lit).	Not lit
9.33	PD	Observe INHIBIT CTRL lamp (press and release if lit).	Not lit
9.34	PD	Observe PROGRAM ERROR lamp (press and release if lit).	Not lit
9.35	PD	Verify that all PROG REG A and PROG REG B toggle switches are off (down).
9.35.1	TRMC	Press and release AUTO/MANUAL pushbutton/lamp.
9.36	TRMC	Press and release ML/DD pushbutton/lamp.
9.37	TRMC	Observe ML/ lamp.	Not lit
9.38	MLDD	Observe DD lamp.	Lit
9.39	PD	Set PROG REG A-SIGN toggle switch to on (up).
9.40	PD	Press and release RESET-MACHINE pushbutton/lamp .
9.41	PD	Set PROG REG A-SIGN toggle switch to off.
9.42	PD	Observe D1 through D6 lamps.	Not lit
9.43	PD	Observe that binary count indicated on P1 through P40 lamps is incrementing.
Sheet 6/22
9.44	PD	Observe PROGRAM ERROR lamp.	Not lit
EXP	N/A	Steps 9.45 through 6.47 substantiate that routine 1 of the test program car be run without errors. This routine checks HOP and transfer operations.
9.45	PD	Set PROG REG A-1 toggle switch to on.
9.46	PD	Observe that binary count indicated on P1 through P40 lamps is incrementing.
9.47	PD	Observe PROGRAM ERROR lamp.	Not lit
EXP	N/A	Steps 9.48 through 9.51 substantiate that routine 2 of the test program can be run without errors. This routine checks the central processor internal operations.
9.48	PD	Set PROG REG A-1 toggle switch to off.
9.49	PD	Set PROG REG A-2 toggle switch to on.
9.50	PD	Observe that binary count indicated on P1 through P40 lamps is incrementing.
9.51	PD	Observe PROGRAM ERROR lamp.	Not lit
Sheet 7/22
EXP	N/A	Steps 9.52 through 9.55 substantiate that routine 3 of the test program can be run without errors. This routine tests CIO and PIO addressing, discrete outputs, discrete inputs, accumulator interface lines, and interrupt logic.
9.52	PD	Set PROG REG B-1 and PROG REG A-3 toggle switches to on.
9.53	PD	Set PROG REG A-2 toggle switch to off.
9.54	PD	Observe that binary count indicated on P1 through P40 lamps is incrementing.
9.55	PD	Observe PROGRAM ERROR lamp.	Not lit
EXP	N/A	Steps 9.56 through 9.59 substantiate that routine 4 of the test program can be run without errors. This routine checks the typewriter control logic.
9.56	PD	Set PROG REG A-3 and PROG REG B-1 toggle switches to Off.
9.57	PD	Set PROG REG A-4 toggle switch to on.
9.58	PD	Observe that binary count indicated on P1 through P40 lamps is incrementing.
9.59	PD	Observe PROGRAM ERROR lamp.	Not lit
Sheet 8/22
EXP	N/A	Steps 9.60 through 9.63 substantiate that routine 5 of the test program can be run without errors. This routine checks the printer control logic.
9.60	PD	Set PROG REG A-4 toggle switch to off.
9.61	PD	Set PROG REG A-5 toggle switch to on.
9.62	PD	Observe that binary count indicated on P1 through P40 lamps is incrementing.
9.63	PD	Observe PROGRAM ERROR lamp.	Not lit
EXP	N/A	Steps 9.64 through 9.68 substantiate that routine 6 of the test program can be run without errors. This routine checks the plotter control logic.
9.64	PD	Set PROG REG A-5 toggle switch to off.
9.65	PD	Set PROG REG A-6 toggle switch to on and then back to off.
9.66		(This step deleted.)
9.67	PD	Observe PROGRAM ERROR lamp.	Not lit
Sheet 9/22
9.68	N/A	Observe that pattern plotted is as shown on Illustration B.
9.69		(This step deleted. )
EXP	N/A	Steps 9.70 through 9.96 substantiate that D1 through D6 lamps display correct information.
9.70	MLDD	Observe ADDRESS COMPARE-INS lamp (press and release if not lit).	Lit
9.71	MLDD	Press and release INSTRUCTION ADDRESS pushbuttons as necessary to select the instruction- module, syllable, sector, and address listed directly after cal point 1 of routine 3 in the test program listing.
9.72	MLDD	Set MODE CONTROL switch to PROG CYCLE-ADR HOLD.
9.73	PD	Set PROG REG B-l toggle switch to on.
9.74	PD	Set PROG REG A-3 toggle switch
9.75	PD	Observe D1 lamp.	Lit
9.76	PD	Observe D2 through D6 lamps.	Not lit
9.77	MLDD	Press and release INSTRUCTION ADDRESS pushbuttons as necessary to select instruction-module syllable, sector, and address listed directly / after Cal. Point 2 of routine. 3 in the test program listing.
Sheet 10/22

Sheet 11/22
9.78	PD	Press and release ADVANCE pushbutton.
9.79	PD	Observe D2 lamp.	Lit
9.80	PD	Observe D1, D3, D4, D5 and D6 lamps.	Not lit
9.81	MLDD	Press and release INSTRUCTION ADDRESS pushbutton as necessary to select instruction-module, syllable, sector, and address listed directly after Cal Point 3 of routine 3 in the test program listing,
9.82	PD	Press and release ADVANCE pushbutton.
9.83	PD	Observe D3 lamp.	Lit
9.84	PD	Observe D1, D2, D4, D5 and D6 lamps.	Not lit
9.85	MLDD	Press and release INSTRUCTION ADDRESS pushbuttons as necessary to select instruction-module, syllable, sector, and address listed directly after Cal Point 4 of routine 3 in the test program listing.
Sheet 12/22
9.86	PD	Press and release ADVANCE pushbutton.
9.87	PD	Observe D4 lamp.	Lit
9.88	PD	Observe D1, D2, D3, D5, and D6 lamps.	Not lit
9.89	MLDD	Press and release INSTRUCTION ADDRESS pushbuttons as necessary to select instruction-module, syllable, sector, and address listed directly after Cal Point 5 of routine 3 in the test program listing.
9.90	PD	Press and release ADVANCE pushbutton.
9.91	PD	Observe D5 lamp.	Lit
9.92	PD	Observe D1, D2, D3, D4 and D6 lamps.	Not lit
9.93	MLDD	Press and release INSTRUCTION ADDRESS pushbuttons as necessary to select instruction-module, syllable, sector, and address listed directly after Cal Point 6 of routine 3, in the test program listing.
9.94	PD	Press and release ADVANCE pushbutton.
9.95	PD	Observe D6 lamp.	Lit
9.96	PD	Observe D1, D2, D3, D4 and D5 lamps.	Not lit
Sheet 13/22
EXP	N/A	Steps 9.97 through 9.199 substantiate the manual interrupt controls are functioning properly. Ignore PROGRAM ERROR lamp.
9.97		Press and release INHIBIT CONTROL pushbutton/ lamp.
9.98		Observe INHIBIT CONTROL and B1 through B15 lamps.	Lit
9.99		Press and release INSTRUCTION ADDRESS pushbuttons as necessary to select instruction-module, syllable, sector, and address listed directly after Cal Point 7 of routine 3 in the test program listing.
9.100		Press and release ADVANCE pushbutton.
9.101		Observe I1 through I15 lamps.	Lit
9.102		Observe HOPSAVE REG lamp (press and release if not lit).	Lit
9.103	PD	Observe MEM ADD REG lamp (press and release if lit).	Not lit
9.104	PD	Observe that the instruction and data-module syllable, sector, and address listed directly after Cal Point 8 of routine 3 in the test program listing are displayed by the MEMORY ADDRESS, SYLLABLE, SECTOR, IM, and DM lamps.
Sheet 14/22
9.105	PD	Press and release I1/B1 pushbutton/lamp.
9.106	PD	Observe B1 lamp.	Not lit
9.107	PD	Observe that instruction and data-module, syllable, sector, and address listed directly after Cal Point 9 of routine 3 in the test program listing are displayed by the MEMORY ADDRESS, SYLLABLE, SECTOR, DM, and IM lamps.
9.108	PD	Press and release INHIBIT CTRL pushbutton/lamp twice.
9.109	PD	Observe B1 through B15 lamps.	Lit
9.110	PD	Press and release ADVANCE pushbutton.
9.111	PD	Press and release I2/B2 pushbutton/lamp.
9.112	PD	Observe B2 lamp.	Not lit
9.113	PD	Observe that instruction and data-module, syllable, sector, and address listed directly after Cal Point 10 of routine 3 in the test program listing are displayed by the MEMORY ADDRESS, SYLLABLE, SECTOR, DM, and IM lamps.
9.114	PD	Press and release INHIBIT CTRL pushbutton/lamp twice.
9.115	PD	Observe B1 through B15 lamps.	Lit
Sheet 15/22
9.116	PD	Press and release ADVANCE pushbutton.
9.117	PD	Press and release I3/B3 pushbutton/lamp.
9.118	PD	Observe B3 lamp.	Not lit
9.119	MLDD	Observe that instruction-module, syllable, sector, and address listed directly after Cal Point 11 of routine 3 in the test program listing are displayed by the INSTRUCTION ADDRESS COMPUTER lamps.
9.120	PD	Press and release INHIBIT CTRL pushbutton/lamp twice.
9.121	PD	Observe B1 through B15 lamps.	Lit
9.122	PD	Press and release ADVANCE pushbutton.
9.123	PD	Press and release I4/B4 pushbutton/lamp.
9.124	PD	Observe B4 lamp.	Not lit
9.125	PD	Observe that instruction and data-module, syllable, sector, and address listed directly after Cal Point 12 of of routine 3 in the test program listing are displayed by the MEMORY ADDRESS, SYLLABLE, SECTOR, DM, and IM lamps .
9.126	PD	Press and release INHIBIT CTRL pushbutton/lamp twice.
Sheet 16/22
9.127	PD	Observe B1 through B15 lamps.	Lit
9.128	PD	Press and release ADVANCE pushbutton .
9.129	PD	Press and release I5/B5 pushbutton/lamp.
9.130	PD	Observe B5 lamp.	Not lit
9.131	PD	Observe that instruction and data-module, syllable, sector, and address listed directly after Cal Point 13 of routine 3 in the test program listing are displayed by the MEMORY ADDRESS, SYLLABLE, SECTOR, DM, and IM lamps.
9.132	PD	Press and release INHIBIT CTRL pushbutton/lamp twice.
9.133	PD	Observe B1 through B15 lamps.	Lit
9.134	PD	Press and release ADVANCE pushbutton.
9.135	PD	Press and release I6/B6 pushbutton/lamp.
9.136	PD	Observe B6 lamp.	Not lit
9.137	PD	Observe that instruction and data-module, syllable, sector, and address listed directly after Cal Point 14 of routine 3 in the test program listing are displayed by the MEMORY ADDRESS, SYLLABLE, SECTOR, DM and IM lamps.
Sheet 17/22
9.138	PD	Press and release INHIBIT CTRL pushbutton/lamp twice.
9.139	PD	Observe B1 through B15 lamps.	Lit
9.140	PD	Press and release ADVANCE push-button.
9.141	PD	Press and release I7/B7 pushbutton/lamp.
9.142	PD	Observe B7 lamp.	Not lit
9.143	PD	Observe that instruction and data-module, syllable, sector, and address listed directly after Cal Point 15 of routine 3 in the test program listing are displayed by the MEMORY ADDRESS, SYLLABLE, SECTOR, DM, and IM lamps.
9.144	PD	Press and release INHIBIT CTRL pushbutton/lamp twice.
9.145	PD	Observe B1 through B15 lamps.	Lit
9.146	PD	Press and release ADVANCE pushbutton.
9.147	PD	Press and release I8/B8 pushbutton/lamp.
9.148	PD	Observe B8 lamp.	Not lit
9.149	PD	Observe that instruction and data-module, syllable, sector, and address listed directly after Cal Point 16 of routine 3 in the test program listing are displayed by the MEMORY ADDRESS, SYLLABLE, SECTOR, DM, and IM lamps.
Sheet 18/22
9.150	PD	Press and release INHIBIT CTRL pushbutton/lamp twice.
9.151	PD	Observe B1 through B15 lamps.	Lit
9.152	PD	Press and release ADVANCE pushbutton.
9.153	PD	Press and release I9/B9 pushbutton/lamp.
9.154	PD	Observe B9 lamp.	Not lit
9.155	PD	Observe that instruction and data-module, syllable, sector, and address listed directly after Cal Point 17 of routine 3 In the test program listing are displayed by the MEMORY ADDRESS, SYLLABLE, SECTOR, DM, and IM lamps.
9.156	PD	Press and release INHIBIT CTRL pushbutton/lamp twice.
9.157	PD	Observe B1 through B15 lamps.	Lit
9.158	PD	Press and release ADVANCE pushbutton.
9.159	PD	Press and release I10/B10 pushbutton/lamp.
9.160	PD	Observe B10 lamp.	Not lit
9.161	PD	Observe that instruction and data-module, syllable, sector, and address listed directly after Cal Point 18 of routine 3 in the test program listing are displayed by the MEMORY ADDRESS, SYLLABLE, SECTOR, DM, and IM lamps.
Sheet 19.22
9.162	PD	Press and release INHIBIT CTRL pushbutton/lamp twice.
9.163	PD	Observe B1 through B15 lamps.	Lit
9.164	PD	Press and release ADVANCE pushbutton.
9.165	PD	Press and release I11/B11 pushbutton/lamp.
9.166	PD	Observe B11 lamp.	Not lit
9.167	PD	Observe that instruction and data-module, syllable, sector, and address listed directly after Cal Point 19 of routine 3 in the test program listing are displayed by the MEMORY ADDRESS, SYLLABLE, SECTOR, DM, and IM lamps.
9.168	PD	Press and release INHIBIT CTRL pushbutton/lamp twice.
9.169	PD	Observe B1 through B15 lamps.	Lit
9.170	PD	Press and release ADVANCE pushbutton.
9.171	PD	Press and release I12/B12 pushbutton/lamp.
9.172	PD	Observe B12 lamp.	Not lit
9.173	PD	Observe that instruction and data-module, syllable, sector, and address listed directly after Cal Point 20 of routine 3 in the test program listing are displayed by the MEMORY ADDRESS, SYLLABLE, SECTOR, DM, and IM lamps.
Sheet 20/22
9.174	PD	Press and release INHIBIT CTRL pushbutton/lamp twice.
9.175	PD	Observe B1 through B15 lamps.	Lit
9.176	PD	Press and release ADVANCE pushbutton.
9.177	PD	Press and release I13/B13 pushbutton/lamp.
9.178	PD	Observe B13 lamp.	Not lit
9.179	PD	Observe that instruction and data-module, syllable, sector, and address listed for Cal Point 21 of routine 3 in the test program listing are displayed by the MEMORY ADDRESS, SYLLABLE, SECTOR, DM, and IM lamps.
9.180	PD	Press and release INHIBIT CTRL pushbutton/lamp twice.
9.181	PD	Observe B1 through B15 lamps.	Lit
9.182	PD	Press and release ADVANCE pushbutton.
9.183	PD	Press and release I14/B14 pushbutton/lamp.
9.184	PD	Observe B14 lamp.	Not lit
9.185	PD	Observe that instruction and data-module, syllable, sector, and address listed directly after Cal Point 22 of routine 3 in the test program listing are displayed by the MEMORY ADDRESS, SYLLABLE, SECTOR, DM, and IM lamps.
Sheet 21/22
9.186	PD	Press and release INHIBIT CTRL pushbutton/lamp twice.
9.187	PD	Observe B1 through B15 lamps.	Lit
9.188	PD	Press and release ADVANCE pushbutton.
9.189	PD	Press and release I15/B15 pushbutton/lamp.
9.190	PD	Observe B15 lamp.	Not lit
9.191	PD	Observe that instruction and data-module, syllable, sector, and address listed directly after Cal Point 23 of routine 3 in the test program listing are displayed by the MEMORY ADDRESS, SYLLABLE, SECTOR, DM, and IM lamps.
9.192	PD	Press and release INSTRUCTION ADDRESS pushbuttons as necessary to select instruction-module, syllable, sector, and address listed directly after Cal Point 24 of routine 3 in the test program listing.
9.193	PD	Press and release INHIBIT CTRL pushbutton/lamp.
9.194	PD	Observe INHIBIT CTRL lamp.	Not lit
9.195	PD	Press and release ADVANCE pushbutton.
9.196		(This step deleted.)
Sheet 22/22
9.197		(This step deleted.)
9.198	PD	Press and release I16 pushbutton/lamp.
9.199	MLDD	Observe that instruction-module, syllable, sector, and address listed for Cal Point 24 of routine 3 in the test program listing are displayed by the INSTRUCTION ADDRESS COMPUTER lamps.